## Calibration results
Calibration graphs
As |  |  | Cd |  |  | Pb |  |  | Hg |  |  |  | Standard No | As |  | Cd |  | Pb |  | Hg
Std No | Std level | CPS | Std No | Std level | CPS | Std No | Std level | CPS | Std No | Std level | CPS |  |  | Standard level | ICP reading (µg/l) | Standard level (µg/l) | ICP reading (µg/l) | Standard level (µg/l) | ICP reading (µg/l) | Standard level (µg/l) | ICP reading (µg/l)
(µg/l)
Blank |  |  | Blank |  |  | Blank |  |  | Blank |  |  |  | Standard 1 | 0.5 | 0.5 | 0.01 | 0.01 | 0.1 | 0.11267 | 0.01 | 0.01
Std 1 | 0.5 | 2706.8194 | Std 1 | 0.01 | 17.3333 | Std 1 | 0.1 | 1375.3996 | Std 1 | 0.01 | 20.3335 |  | Standard 2 | 1 | 1.0101 | 0.05 | 0.049124 | 0.5 | 0.49754 | 0.02 | 0.017907
Std 2 | 1 | 5869.0374 | Std 2 | 0.05 | 86.6667 | Std 2 | 0.5 | 2974.3101 | Std 2 | 0.02 | 42.6668 |  | Standard 3 | 5 | 5.0059 | 0.1 | 0.097429 | 1 | 0.91921 | 0.04 | 0.039174
Std 3 | 5 | 24125.0708 | Std 3 | 0.1 | 162.6668 | Std 3 | 1 | 3852.8529 | Std 3 | 0.04 | 84.6671 |  | Standard 4 | 10 | 10.1764 | 0.5 | 0.5083 | 5 | 5.0141 | 0.06 | 0.057971
Std 4 | 10 | 63802.6147 | Std 4 | 0.5 | 800.0054 | Std 4 | 5 | 18218.6131 | Std 4 | 0.06 | 118.6673 |  | Standard 5 | 25 | 24.8872 | 1 | 0.80386 | 10 | 10.0062 | 0.08 | 0.06935
Std 5 | 25 | 151730.291 | Std 5 | 1 | 1400.6711 | Std 5 | 10 | 35595.6269 | Std 5 | 0.08 | 156.6673 |  | Standard 6 | 50 | 49.7341 | 5 | 4.9659 | 25 | 25.3011 | 0.1 | 0.10232
Std 6 | 50 | 295051.1865 | Std 6 | 5 | 6899.4597 | Std 6 | 25 | 94283.1438 | Std 6 | 0.1 | 190.3344 |  | Standard 7 | 75 | 76.2844 |  |  |  |  | 0.5 | 0.48963
Std 7 | 75 | 459503.3393 | [6 empty] | Std 7 | 0.5 | 850.0095 |  | Standard 8 | 100 | 100.4503 | - | - | - | - | - | -
Std 8 | 100 | 612978.7182 | [10 empty] | Correlation (R2) | 0.999 |  | 0.999 |  | 0.999 |  | 0.999
Correlation (R2) |  | 0.999 |  |  | 0.999 |  |  | 0.999 |  |  | 0.999
0

## LOD & LOQ
LOD and LOQ
As |  | Cd |  | Pb |  | Hg
RB No | ICP reading | RB No | ICP reading | RB No | ICP reading | RB No | ICP reading
RB 1 | 0.045627 | RB1 | 0.019699 | RB1 | 0.70959 | RB1 | 0.012706
RB 2 | 0.040188 | RB2 | 0.018586 | RB2 | 0.7039 | RB2 | 0.013348
RB 3 | 0.040336 | RB3 | 0.018654 | RB3 | 0.72595 | RB3 | 0.011358
RB 4 | 0.038859 | RB4 | 0.017915 | RB4 | 0.72284 | RB4 | 0.011487
RB 5 | 0.039155 | RB5 | 0.017888 | RB5 | 0.73432 | RB5 | 0.011679
RB 6 | 0.035611 | RB6 | 0.017316 | RB6 | 0.71588 | RB6 | 0.012578
RB 7 | 0.0363 | RB7 | 0.017043 | RB7 | 0.72217 | RB7 | 0.012
SD | 0.0032809 |  | 0.00090247 |  | 0.010279 |  | 0.00073435
LOD (SD*3) | 0.0098428 |  | 0.0027074 |  | 0.030836 |  | 0.002203
LOQ (SD*10) | 0.032809 |  | 0.0090247 |  | 0.10279 |  | 0.0073435
Mean | 0.039439 |  | 0.018157 |  | 0.71923 |  | 0.012165

## Repeatability
No of replicates | As (mg/kg) |  |  | Cd (mg/kg) |  |  | Pb (mg/kg) |  |  | Hg (mg/kg)
| Low | Mid | High | Low | Mid | High | Low | Mid | High | Low | Mid | High
1 | 9.173 | 19.9167 | 32.7845 | 0.011871 | 0.057326 | 0.43027 | 0.25415 | 0.68397 | 1.2238 | 0.0046239 | 0.0068417 | 0.016792
2 | 9.4503 | 20.2525 | 33.1781 | 0.011952 | 0.056791 | 0.4217 | 0.25427 | 0.68356 | 1.2414 | 0.0047109 | 0.0065953 | 0.01735
3 | 9.2894 | 19.7029 | 34.24 | 0.012032 | 0.057312 | 0.42375 | 0.24585 | 0.68986 | 1.2277 | 0.0047559 | 0.0065971 | 0.017906
4 | 9.2232 | 19.983 | 33.2298 | 0.011791 | 0.057624 | 0.43248 | 0.24155 | 0.68858 | 1.2335 | 0.0044478 | 0.0070049 | 0.017602
5 | 9.4762 | 20.2284 | 33.5717 | 0.011855 | 0.056552 | 0.42306 | 0.2536 | 0.68757 | 1.2292 | 0.0048808 | 0.0064311 | 0.018084
6 | 9.3589 | 19.8038 | 34.592 | 0.01125 | 0.058362 | 0.42563 | 0.23269 | 0.68116 | 1.247 | 0.0048172 | 0.0067214 | 0.019161
7 | 9.2319 | 20.1304 | 33.0148 | 0.012683 | 0.056592 | 0.43026 | 0.25358 | 0.68583 | 1.2001 | 0.0042867 | 0.0066588 | 0.017614
8 | 9.4456 | 20.2788 | 33.5863 | 0.011936 | 0.057933 | 0.42104 | 0.24869 | 0.68805 | 1.2399 | 0.0045502 | 0.0065241 | 0.01654
9 | 9.3039 | 19.8952 | 34.9429 | 0.011475 | 0.058816 | 0.42315 | 0.24229 | 0.69392 | 1.2383 | 0.0048917 | 0.0069346 | 0.017918
10 | 9.45 | 19.9698 | 33.2638 | 0.013037 | 0.058362 | 0.42422 | 0.25076 | 0.68484 | 1.2794 | 0.0046162 | 0.0069447 | 0.018371
SD | 0.11128 | 0.1983 | 0.71626 | 0.00052365 | 0.00079344 | 0.004008 | 0.0071529 | 0.0036555 | 0.020036 | 0.00019397 | 0.00019679 | 0.00075426
Mean | 9.3402 | 20.0162 | 33.6404 | 0.011988 | 0.057567 | 0.42556 | 0.24774 | 0.68673 | 1.2361 | 0.0046581 | 0.0067254 | 0.017734
RSD (%) | 1.1914 | 0.99069 | 2.1292 | 4.3681 | 1.3783 | 0.94183 | 2.8872 | 0.5323 | 1.6209 | 4.1641 | 2.9261 | 4.2532

## As recovery
Analyte | oil Sample | Replicate | spiked level (mg/kg) | Measured level (mg/kg) |  |  | Recovery % | mean recovery % | Standard deviation
|  |  |  | Non spiked sample | spiked sample | spike recovery
As | 1 | Low spiked-1 | 0.47348 |  | 9.35 | 0.40848 | 86.2713 | 97.0311 | 9.7905
|  | Low spiked-2 | 0.48263 | 8.9416 | 9.4503 | 0.50876 | 105.415
|  | Low spiked-3 | 0.47619 |  | 9.4149 | 0.47337 | 99.4069
|  | Mid spiked-1 | 12.1359 | 8.8045 | 20.2443 | 11.4398 | 94.2641 | 95.8344 | 1.5148
|  | Mid spiked-2 | 12.3355 |  | 20.2525 | 11.4481 | 92.8056
|  | Mid spiked-3 | 11.9808 |  | 20.2862 | 11.4818 | 95.8344
|  | High spiked-1 | 26.5487 | 8.8933 | 33.1364 | 24.2431 | 91.3156 | 89.8802 | 1.827
|  | High spiked-2 | 26.8336 |  | 33.1781 | 24.2848 | 90.5015
|  | High spiked-3 | 27.6753 |  | 33.1987 | 24.3054 | 87.8236
| 2 | Low spiked-1 | 0.48356 | 9.2067 | 9.682 | 0.47528 | 98.2881 | 103.5538 | 5.6996
|  | Low spiked-2 | 0.47348 |  | 9.6933 | 0.48659 | 102.7677
|  | Low spiked-3 | 0.44883 |  | 9.6986 | 0.49195 | 109.6056
|  | Mid spiked-1 | 15.4004 | 9.2676 | 24.0032 | 14.7356 | 95.683 | 94.8975 | 2.1727
|  | Mid spiked-2 | 15.7233 |  | 23.8024 | 14.5348 | 92.4413
|  | Mid spiked-3 | 15.0602 |  | 23.811 | 14.5434 | 96.5682
|  | High spiked-1 | 27.6753 | 9.2426 | 34.8564 | 25.6138 | 92.5512 | 92.9009 | 1.9253
|  | High spiked-2 | 28.1955 |  | 34.9497 | 25.7071 | 91.1744
|  | High spiked-3 | 27.027 |  | 34.9121 | 25.6695 | 94.977
| 3 | Low spiked-1 | 0.56818 | 8.9732 | 9.5535 | 0.58037 | 102.1459 | 96.5647 | 8.7843
|  | Low spiked-2 | 0.57208 |  | 9.5516 | 0.57843 | 101.1089
|  | Low spiked-3 | 0.58005 |  | 9.4746 | 0.50139 | 86.4392
|  | Mid spiked-1 | 15.3061 | 8.998 | 22.3851 | 13.3871 | 87.4622 | 88.0034 | 0.48001
|  | Mid spiked-2 | 15.4321 |  | 22.6365 | 13.6385 | 88.3777
|  | Mid spiked-3 | 15.5925 |  | 22.746 | 13.748 | 88.1703
|  | High spiked-1 | 30.303 | 8.9983 | 37.0561 | 28.0578 | 92.5907 | 91.3922 | 1.0386
|  | High spiked-2 | 30.6122 |  | 36.7809 | 27.7826 | 90.7564
|  | High spiked-3 | 30.9278 |  | 37.0899 | 28.0916 | 90.8294

## Cd recovery
Analyte | Sample | Replicate | spiked leve (mg/kg) | Measured level (mg/kg) |  |  | Recovery % | mean recovery % | Standard deviation
|  |  |  | Sample | spiked | spkid recovery
|  | Low spiked-1 | 0.0022331 | 0.0095726 | 0.011871 | 0.0022984 | 102.9206 | 106.6243 | 3.7037
|  | Low spiked-2 | 0.0022311 |  | 0.011952 | 0.0023789 | 106.6243
|  | Low spiked-3 | 0.0022292 |  | 0.012032 | 0.0024594 | 110.328
Cd | 1
|  | Mid spiked-1 | 0.043085 | 0.0091201 | 0.057326 | 0.048206 | 111.8852 | 111.6055 | 0.7195
|  | Mid spiked-2 | 0.043029 |  | 0.056791 | 0.047671 | 110.7882
|  | Mid spiked-3 | 0.042974 |  | 0.057312 | 0.048192 | 112.1432
|  | High spiked-1 | 0.40617 | 0.0099346 | 0.43027 | 0.42034 | 103.4867 | 102.3998 | 0.99225
|  | High spiked-2 | 0.40552 |  | 0.4217 | 0.41177 | 101.5426
|  | High spiked-3 | 0.40502 |  | 0.42375 | 0.41381 | 102.17
| 2 | Low spiked-1 | 0.0022614 | 0.014081 | 0.016218 | 0.0021365 | 94.4773 | 93.5661 | 4.5938
|  | Low spiked-2 | 0.0022584 |  | 0.016082 | 0.0020006 | 88.5851
|  | Low spiked-3 | 0.0022563 |  | 0.016284 | 0.002203 | 97.6361
|  | Mid spiked-1 | 0.046232 | 0.016201 | 0.059137 | 0.042936 | 92.8703 | 92.3419 | 3.2761
|  | Mid spiked-2 | 0.046168 |  | 0.060209 | 0.044008 | 95.3217
|  | Mid spiked-3 | 0.046125 |  | 0.057176 | 0.040975 | 88.8338
|  | High spiked-1 | 0.43898 | 0.01445 | 0.45934 | 0.44488 | 101.3448 | 103.9734 | 2.2892
|  | High spiked-2 | 0.43937 |  | 0.47599 | 0.46154 | 105.0458
|  | High spiked-3 | 0.44014 |  | 0.47893 | 0.46448 | 105.5295
| 3 | Low spiked-1 | 0.0031153 | 0.017031 | 0.020565 | 0.0035336 | 113.4288 | 112.3632 | 0.97847
|  | Low spiked-2 | 0.0031075 |  | 0.020517 | 0.0034853 | 112.1554
|  | Low spiked-3 | 0.0031017 |  | 0.02049 | 0.0034586 | 111.5053
|  | Mid spiked-1 | 0.049751 | 0.016805 | 0.067108 | 0.050302 | 101.1072 | 100.1972 | 1.2307
|  | Mid spiked-2 | 0.04902 |  | 0.065235 | 0.04843 | 98.797
|  | Mid spiked-3 | 0.048077 |  | 0.065213 | 0.048407 | 100.6876
|  | High spiked-1 | 0.60606 | 0.014998 | 0.6493 | 0.6343 | 104.6603 | 105.924 | 1.0946
|  | High spiked-2 | 0.59524 |  | 0.6494 | 0.6344 | 106.579
|  | High spiked-3 | 0.5848 |  | 0.638 | 0.623 | 106.5325

## Pb recovery
Analyte | Sample | Replicate | spiked level (mg/kg) | Sample (mg/kg) | spiked (mg/kg) | spkid recovery (mg/kg) | Recovery | mean recovery | Standard deviation
|  | Low spiked-1 | 0.044663 | 0.20495 | 0.25415 | 0.0492 | 110.1586 | 109.1381 | 2.0875
|  | Low spiked-2 | 0.044623 |  | 0.25427 | 0.049317 | 110.519
|  | Low spiked-3 | 0.044583 |  | 0.25254 | 0.047587 | 106.7367
Pb | 1
|  | Mid spiked-1 | 0.43085 | 0.20644 | 0.68397 | 0.47753 | 110.8346 | 111.402 | 0.94254
|  | Mid spiked-2 | 0.43029 |  | 0.68356 | 0.47711 | 110.8813
|  | Mid spiked-3 | 0.42974 |  | 0.68986 | 0.48341 | 112.49
|  | High spiked-1 | 1.0154 | 0.20859 | 1.2238 | 1.0153 | 99.9822 | 100.835 | 0.96231
|  | High spiked-2 | 1.0138 |  | 1.2414 | 1.0328 | 101.8783
|  | High spiked-3 | 1.0126 |  | 1.2277 | 1.0191 | 100.6444
| 2 | Low spiked-1 | 0.045228 | 0.22139 | 0.27048 | 0.049094 | 108.5475 | 106.8064 | 1.9915
|  | Low spiked-2 | 0.045167 |  | 0.26982 | 0.048436 | 107.237
|  | Low spiked-3 | 0.045126 |  | 0.2686 | 0.047218 | 104.6348
|  | Mid spiked-1 | 0.46232 | 0.22209 | 0.75504 | 0.53295 | 115.2781 | 114.8577 | 0.45423
|  | Mid spiked-2 | 0.46168 |  | 0.75265 | 0.53056 | 114.919
|  | Mid spiked-3 | 0.46125 |  | 0.74965 | 0.52756 | 114.3759
|  | High spiked-1 | 1.0975 | 0.2229 | 1.3295 | 1.1066 | 100.8295 | 98.5395 | 4.6116
|  | High spiked-2 | 1.0984 |  | 1.3384 | 1.1155 | 101.5578
|  | High spiked-3 | 1.1004 |  | 1.2488 | 1.0259 | 93.2311
| 3 | Low spiked-1 | 0.062305 | 0.26796 | 0.32815 | 0.060194 | 96.6112 | 101.8291 | 2.701
|  | Low spiked-2 | 0.06215 |  | 0.32887 | 0.060913 | 98.0094
|  | Low spiked-3 | 0.062035 |  | 0.33113 | 0.063169 | 101.8291
|  | Mid spiked-1 | 0.49751 | 0.27481 | 0.81232 | 0.53751 | 108.0397 | 106.4447 | 1.6139
|  | Mid spiked-2 | 0.4902 |  | 0.79678 | 0.52197 | 106.4817
|  | Mid spiked-3 | 0.48077 |  | 0.77872 | 0.50391 | 104.8126
|  | High spiked-1 | 1.5152 | 0.27125 | 1.7619 | 1.4906 | 98.3806 | 96.7641 | 1.4968
|  | High spiked-2 | 1.4881 |  | 1.7071 | 1.4358 | 96.4856
|  | High spiked-3 | 1.462 |  | 1.6664 | 1.3951 | 95.4262

## Hg recovery
Analyte | Sample | Replicate | spiked level (mg/kg) | Sample (mg/kg) | spiked (mg/kg) | spkid recovery (mg/kg) | Recovery % | mean recovery | Standard deviation
|  | 1 | 0.0017007 | 0.0030687 | 0.0046239 | 0.0015552 | 91.4444 | 95.8022 | 4.0106
|  | 2 | 0.0016995 |  | 0.0047109 | 0.0016421 | 96.624
|  | 3 | 0.0016984 |  | 0.0047559 | 0.0016871 | 99.3383
Hg | 1
|  | 1 | 0.0035638 | 0.002798 | 0.006832 | 0.004034 | 113.1927 | 110.6905 | 3.4907
|  | 2 | 0.0035587 |  | 0.0065953 | 0.0037973 | 106.7029
|  | 3 | 0.0035537 |  | 0.0067844 | 0.0039864 | 112.1761
|  | 1 | 0.016903 | 0.0020942 | 0.016758 | 0.014664 | 86.7521 | 90.4881 | 3.7614
|  | 2 | 0.016869 |  | 0.01735 | 0.015256 | 90.4377
|  | 3 | 0.016824 |  | 0.017955 | 0.01586 | 94.2745
| 2 | 1 | 0.0012189 | 0.02414 | 0.025302 | 0.0011617 | 95.3083 | 95.1852 | 0.19274
|  | 2 | 0.0012177 |  | 0.0253 | 0.0011603 | 95.2842
|  | 3 | 0.0012165 |  | 0.025295 | 0.0011553 | 94.9631
|  | 1 | 0.0024272 | 0.023597 | 0.026137 | 0.0025402 | 104.6572 | 100.6404 | 3.688
|  | 2 | 0.0024248 |  | 0.025959 | 0.002362 | 97.4072
|  | 3 | 0.0024213 |  | 0.026015 | 0.0024178 | 99.8568
|  | 1 | 0.01191 | 0.022376 | 0.03376 | 0.011384 | 95.5818 | 95.204 | 1.4734
|  | 2 | 0.011899 |  | 0.033853 | 0.011477 | 96.4517
|  | 0 | 0.011882 |  | 0.033495 | 0.011119 | 93.5785
| 3 | 1 | 0.0016351 | 0.01135 | 0.01308 | 0.0017302 | 105.8201 | 98.4121 | 6.5501
|  | 2 | 0.0016329 |  | 0.012918 | 0.0015681 | 96.0294
|  | 3 | 0.0016297 |  | 0.012872 | 0.001522 | 93.3869
|  | 1 | 0.0035162 | 0.012244 | 0.015465 | 0.0032209 | 91.6015 | 93.5808 | 1.9548
|  | 2 | 0.0035088 |  | 0.015595 | 0.0033512 | 95.5102
|  | 3 | 0.0035014 |  | 0.015522 | 0.0032784 | 93.6308
|  | 1 | 0.019201 | 0.011286 | 0.032263 | 0.020977 | 109.2503 | 111.8726 | 2.6808
|  | 2 | 0.019157 |  | 0.033241 | 0.021956 | 114.6084
|  | 3 | 0.019113 |  | 0.032647 | 0.021361 | 111.7592

## DPC results
ICP-MS Daily Performance Check values
Optimization Parameter | Reference value | Obtained value | Remarks
Be 9 | >4500 | 7466.03 | Passed
In 115 | >80000 | 85351.05 | Passed
U 238 | >60000 | 136873.1 | Passed
Bkgd 220 | ≤ 3 | 1.2 | Passed
CeO 156 ÷ Ce 140 | ≤ 0.025 | 0.013 | Passed
Ce++ 70 ÷ Ce 140 | ≤ 0.03 | 0.003 | Passed